## UCLA-DRS4-BOM-APR15_2021
Line # | Designator | Quantity | Description | Manufacturer 1 | Manufacturer Part Number 1 | Manufacturer Lifecycle 1 | Supplier 1 | Supplier Part Number 1 | Supplier Unit Price 1 | Supplier Subtotal 1
1 | C1, C2, C3, C4, C5, C6, C29, C30, C52, C53, C145, C146, C147, C148, C149 | 15 | Tantalum Capacitors - Polymer SMD 25V 22uF 1311 20% ESR=100mOhms | KEMET | T521B226M025ATE100 | Unknown | Mouser | 80-T521B226M25ATE100 | 0.813 | 12.2
2 | C7, C9, C10, C11, C12, C14, C15, C16, C17, C18, C19, C21, C23, C24, C25, C27, C28, C31, C32, C33, C35, C36, C38, C42, C43, C44, C45, C47, C49, C50, C51, C54, C56, C65, C76, C244 | 36 | CAP CER 4.7uF 35V X5R 0603 | Murata | ZRB18AR6YA475ME05L | Unknown | Mouser | 81-ZRB18AR6YA475ME5L | 0.265 | 9.54
3 | C8, C13, C22, C26, C34, C37, C39, C46, C48, C57, C61, C62, C94, C95, C242, C251, C253, C258, C262, C327 | 20 | CAP CER 10nF 50V X7R 0603 | KEMET | C0603C103J5RACTU | Volume Production | Mouser | 80-C0603C103J5R | 0.024 | 0.48
4 | C20, C40, C41, C55, C58, C59, C60, C86, C87, C88, C89, C90, C91, C93, C102, C109, C110, C111, C112, C113, C115, C116, C117, C118, C119, C121, C122, C126, C128, C129, C131, C132, C133, C134, C139, C140, C141, C142, C143, C151, C152, C153, C154, C155, C162, C163, C165, C166, C168, C170, C171, C172, C173, C174, C175, C177, C179, C185, C186, C187, C188, C189, C192A, C192B, C192C, C192D, C192E, C192F, C192G, C192H, C194A, C194B, C194C, C194D, C194E, C194F, C194G, C194H, C196A, C196B, C196C, C196D, C196E, C196F, C196G, C196H, C197A, C197B, C197C, C197D, C197E, C197F, C197G, C197H, C198A, C198B, C198C, C198D, C198E, C198F, C198G, C198H, C199A, C199B, C199C, C199D, C199E, C199F, C199G, C199H, C202A, C202B, C202C, C202D, C202E, C202F, C202G, C202H, C205A, C205B, C205C, C205D, C205E, C205F, C205G, C205H, C212A, C212B, C212C, C212D, C212E, C212F, C212G, C212H, C213, C215, C217, C218, C219, C220, C223, C226, C233, C238, C239, C240, C241, C245, C247, C248, C249, C250, C252, C254, C255, C256, C257, C259, C261, C264, C265, C266, C268, C269, C270, C276, C315, C316, C317, C318, C322, C324, C325, C328, C329, C330 | 176 | CAP CER 100nF 25V X7R 0402 | Taiyo Yuden | TMK105B7104KV-FR | Unknown | Mouser | 963-TMK105B7104KV-FR | 0.034 | 5.98
5 | C63, C64, C66, C70, C74, C75, C77, C81, C114, C127, C144, C150, C176, C184, C200A, C200B, C200C, C200D, C200E, C200F, C200G, C200H, C201A, C201B, C201C, C201D, C201E, C201F, C201G, C201H, C203A, C203B, C203C, C203D, C203E, C203F, C203G, C203H, C204A, C204B, C204C, C204D, C204E, C204F, C204G, C204H, C221, C222, C224, C225, C243, C275, C321, C323, C326, C342 | 56 | CAP CER 10uF 25V X7R 0805 | Murata | GRM21BC71E106ME11L | Volume Production | Mouser | 81-GRM21BC71E106ME1L
6 | C67, C68, C69, C71, C72, C73, C78, C79, C80, C82, C83, C84, C96, C97, C98, C99, C100, C101, C103, C104, C105, C106, C107, C108, C124, C267, C272, C273, C274, C319, C333, C334, C338 | 33 | CAP CER 1uF 25V X7R 0603 | Murata | GCJ188R71E105KA01J | Unknown | Mouser | 81-GCJ188R71E105KA1J | 0.225 | 7.43
7 | C85, C130, C159, C160, C161 | 5 | Multilayer Ceramic Capacitors MLCC - SMD/SMT 0402 20pF 50Volts C0G 2% | Murata | GJM1555C1H200GB01D | Volume Production | Mouser | 81-GJM1555C1H200GB01 | 0.087 | 0.87
8 | C92 | 1 | MLCC - SMD/SMT 0402 50VDC 12pF 1% AEC-Q200 | Murata | GCQ1555C1H120FB01D | Unknown | Mouser | 81-GCQ1555C1H120FB1D | 0.54 | 0.54
9 | C120 | 1 | CAP CER 5600PF 50V X7R 0402 C0402C562K5RACTU | KEMET | C0402C562K5RACTU | Volume Production
10 | C123, C277, C278 | 3 | CAP CER 22uF 25V X5R 0805 | Murata | GRT21BR61E226ME13L | Volume Production | Mouser | 81-GRT21BR61E226ME3L | 0.58 | 1.74
11 | C125, C271 | 2 | CAP 4.7nF 10V ±10% 0603 (1608 Metric) Thickness 1mm SMD | KEMET | C0603C472K8RACTU | Volume Production | Mouser | 80-C0603C472K8R | 0.1 | 0.2
12 | C135, C156 | 2 | CAP CER 100uF 25V X5R 1206 | Murata | GRM31CR61A107ME05L | Unknown | Mouser | 81-GRM31CR61A107ME5L | 0.78 | 1.56
13 | C136, C137, C138, C157, C158 | 5 | CAP CER 100pF 50V X7R 0603 | KEMET | C0603C101J5RAC7867 | Unknown | Mouser | 80-C0603C101J5R | 0.116 | 1.16
14 | C164, C167 | 2 | Tantalum Capacitor, 10 uF, +/- 20%, 10 V, -55 to 125 degC, 2-Pin SMD (M), RoHS, Tape and Reel | Vishay Sprague | TR8M106M010C2000 | Volume Production | Mouser | 74-TR8M106M010C2000 | 1.99 | 3.98
15 | C178, C180, C181, C182, C183, C190, C191 | 7 | CAP CER 1nF 50V X7R 0603 | KEMET | C0603C102J5RACAUTO | Volume Production | Mouser | 80-C0603C102J5RAUTO | 0.042 | 0.42
16 | C193A, C193B, C193C, C193D, C193E, C193F, C193G, C193H, C195A, C195B, C195C, C195D, C195E, C195F, C195G, C195H, C214, C216 | 18 | CAP CER 470nF 25V X7R 0603 | Wurth Electronics | 885012206075 | Volume Production | Mouser | 710-885012206075 | 0.091 | 1.64
17 | C206A, C206B, C206C, C206D, C206E, C206F, C206G, C206H, C207A, C207B, C207C, C207D, C207E, C207F, C207G, C207H, C208A, C208B, C208C, C208D, C208E, C208F, C208G, C208H, C209A, C209B, C209C, C209D, C209E, C209F, C209G, C209H, C210A, C210B, C210C, C210D, C210E, C210F, C210G, C210H, C211A, C211B, C211C, C211D, C211E, C211F, C211G, C211H, C227, C228, C229, C230, C231, C232 | 54 | CAP CER 220nF 50V X7R 0402 | TDK | C1005X7R1E224K050BE | Volume Production | Mouser | 810-C1005X7R1E224KBE | 0.09 | 4.86
18 | C234, C235, C279, C282, C283, C286, C287, C290, C291, C294, C295, C298, C299, C302, C303, C306, C307, C310, C311, C314 | 20 | CAP 150pF 50V C0G ±1% 0402 (1000 Metric) Thickness 1mm SMD | TDK | CGA2B2C0G2A151J050BE | Unknown | Mouser | 810-CGA2B2C0G2A151J0 | 0.061 | 1.22
19 | C236, C237, C280, C281, C284, C285, C288, C289, C292, C293, C296, C297, C300, C301, C304, C305, C308, C309, C312, C313 | 20 | CAP 270pF 50V C0G ±1% 0402 | Murata | GCM1555C1H271FA16D | Unknown | Mouser | 81-GCM1555C1H271FA6D | 0.051 | 1.02
20 | C246 | 1 | CAP 2.2uF 16V ±10% 0603 (1608 Metric) Thickness 1mm SMD | KEMET | C0603C225K4PACTU | Volume Production | Mouser | 80-C0603C225K4P | 0.13 | 0.13
21 | C260 | 1 | Tantalun Capacitor, 1 uF, +/- 10%, 16 V, -55 to 125 degC, 2-Pin SMD, RoHS, Tape and Reel | KEMET | T491A105K016AT | Volume Production | Mouser | 80-T491A105K016 | 0.35 | 0.35
22 | C339, C341 | 2 | CAP CER 100nF 50V X7R 0603 | KEMET | C0603C104M5RACAUTO | Volume Production | Mouser | 80-C0603C104M5RAUTO | 0.12 | 0.24
23 | D1, D2, D3, D4 | 4 | Transient Voltage Suppressor, Micro-Packaged Diode for ESD Protection, 2-Pin SOD-923, Pb-Free, Tape and Reel | ON Semiconductor | ESD9B5.0ST5G | Volume Production | Newark | 94T5750 | 0.022 | 0.088
24 | D5, D6, D7, D19, D31, D32 | 6 | Zener Diodes 500mW 4.3V Zener AEC-Q101 Qualified | Diodes | BZT52C4V3-7-F | Volume Production | Mouser | 621-BZT52C4V3-F | 0.21 | 1.26
25 | D8, D9, D10, D11, D12, D14, D15, D17, D18, D21 | 10 | Diodes - General Purpose, Power, Switching SINGLE JUNC. 75V 4.0NS COMP | ON Semiconductor / Fairchild | 1N4148WT | Volume Production | Mouser | 512-1N4148WT | 0.15 | 1.5
26 | D20, D22 | 2 | Standard LEDs - SMD Green 470nm 28mcd 20mA | Vishay Lite-On | LTST-C193KGKT-5A | Volume Production | Mouser | 859-LTSTC193KGKT5A | 0.39 | 0.78
27 | D23, D26, D27, D33, D34, D35, D36, D37, D38, D45, D46, D48 | 12 | Standard LEDs - SMD Red 470nm 28mcd 20mA | Vishay Lite-On | LTST-C193KRKT-5A | Volume Production | Mouser | 859-LTSTC193KRKT5A | 0.21 | 2.52
28 | D24, D49, D50, D54, D55, D56, D57 | 7 | ESD Suppressors / TVS Diodes 5.5V QUAD R-R ESD ULTRA LOW CAP | Nexperia USA | PRTR5V0U4D,125 | Unknown | Mouser | 771-PRTR5V0U4D-T/R | 0.46 | 3.22
29 | D25, D28, D29, D30, D41 | 5 | ESD Suppressors / TVS Diodes 4 Ch 8kV 0.65pF SPA | Littelfuse | SP3003-04ATG | Volume Production | Mouser | 576-SP3003-04ATG | 1.44 | 7.2
30 | D39A, D39B, D39C, D39D, D39E, D39F, D39G, D39H, D40 | 9 | Silicon Switching Diode, SOT363, Reel, Green | Infineon | BAV99S | Not Recommended for New Design | Mouser | 726-BAV99SH6327 | 0.32 | 3.2
31 | D42 | 1 | ESD Suppressors / TVS Diodes SO-8 5V 500W Low Capacitance | Bourns | CDNBS08-SRDA05-4 | Volume Production | Mouser | 652-CDNBS08-SRDA05-4 | 1.82 | 1.82
32 | D43, D44, D59, D60, D61, D62, D63, D64, D65, D66, D67, D68, D69, D70, D71, D72, D73, D74, D75, D76, D77, D78, D79, D80, D81 | 25 | Standard LEDs - SMD Blue 470nm 28mcd 20mA | Vishay Lite-On | LTST-C193TBKT-5A | Volume Production | Mouser | 859-LTSTC193TBKT5A | 0.23 | 5.75
33 | F1, F2, F3, F5 | 4 | Resettable Fuses - PPTC 3A 24V PPTC 2920 SMD | Bel | 0ZCF0300BF2C | Volume Production | Mouser | 530-0ZCF0300BF2C | 0.44 | 1.76
34 | F4 | 1 | 2A hold, 3.5A trip | Bel | 0ZCG0200AF2B | Volume Production | Digi-Key | 507-2074-6-ND | 0.22 | 0.22
35 | FB1, FB2, FB3, FB4, FB5, FB29 | 6 | Chip Bead Inductor for Power Lines, 680 Ohm, 4 A, -40 to 125 degC, 2-Pin 4.5 x 3.2 x 3.5 mm SMD, RoHS, Taping | Taiyo Yuden | FBMH4532HM681-T | Volume Production | Digi-Key | 587-1761-6-ND | 0.55 | 3.3
36 | FB6, FB7 | 2 | Feb SMD 30 OHM 25% 3/4W 0402 | Murata | BLM15AX300SZ1D | Unknown | Mouser | 81-BLM15AX300SZ1D | 0.12 | 0.24
37 | FB8, FB9, FB10A, FB10B, FB10C, FB10D, FB10E, FB10F, FB10G, FB10H, FB11A, FB11B, FB11C, FB11D, FB11E, FB11F, FB11G, FB11H, FB12A, FB12B, FB12C, FB12D, FB12E, FB12F, FB12G, FB12H, FB13, FB14, FB15, FB17, FB18, FB20, FB21, FB22, FB24, FB25, FB26, FB27, FB28 | 39 | FB SMD 100 OHM 25% 1.2A 0402 | Wurth Electronics | 742792731 | Volume Production | Mouser | 710-742792731
38 | FB16, FB23 | 2 | FB SMD 1000 OHM 25% 3/4W 0402 | Murata | BLM15AX102SZ1D | Unknown | Mouser | 81-BLM15AX102SZ1D
39 | J1 | 1 | Connector | HARTING Technology | 09452819001 | Unknown | Digi-Key | 1195-09452819001CT-ND | 4.28 | 4.28
40 | J2 | 1 | Headers & Wire Housings RA HDR W/O PEGS 8P | TE Connectivity | 1586041-8 | Volume Production | Mouser | 571-15860418 | 0.92 | 0.92
41 | J3 | 1 | Headers & Wire Housings UNSHRD VERT SNGL 3 | TE Connectivity | 87224-3 | Volume Production | Mouser | 571-872243 | 1.06 | 1.06
42 | J4 | 1 | DIMM Connectors DDR2 SODIMM 200P STANDARD HOUSING | AMP - TE CONNECTIVITY | 1473005-4 | Unknown | Mouser | 571-1473005-4 | 4.38 | 4.38
43 | J5 | 1 | Headers & Wire Housings 14P SMD PB FREE SHRD | Molex | 87832-1420 | Volume Production | Mouser | 538-87832-1420 | 1.83 | 1.83
44 | J6, J7, J8, J10, J11 | 5 | Headers & Wire Housings 2P SINGLE ROW 5A | AMP - TE CONNECTIVITY | 826936-2 | Unknown | Mouser | 571-826936-2 | 0.27 | 1.35
45 | J9A, J9B, J9C, J9D, J9E, J9F, J9G, J9H | 8 | CONN SMA JACK 50 OHM EDGE MNT | Amphenol Connex | 132289 | Volume Production | Mouser | 523-132289 | 7.41 | 59.28
46 | J12 | 1 | USB Connectors WR-COM USB Micro SMT Type B Horiztl | Wurth Electronics | 629105150521 | Volume Production | Mouser | 710-629105150521 | 2.15 | 2.15
47 | J13 | 1 | CONN MICRO SD CARD HINGED TYPE | Molex | 47219-2001 | Volume Production | Mouser | 538-47219-2001 | 1.44 | 1.44
48 | J14 | 1 | Connector | Molex | 10-89-7442 | Volume Production | Mouser | 538-10-89-7442 | 2.78 | 2.78
49 | J15 | 1 | Headers & Wire Housings 2 WAY SIL VERT PC TAIL P/HDR | Harwin | M50-3530242 | Unknown | Mouser | 855-M50-3530242 | 0.12 | 0.12
50 | J16 | 1 | Connector | Wurth Electronics | 61300611121 | Volume Production | Mouser | 710-61300611121 | 0.34 | 0.34
51 | J17 | 1 | Connector | Wurth Electronics | 61300711121 | Volume Production | Digi-Key | 732-5320-ND | 0.37 | 0.37
52 | L1, L9 | 2 | IND 10µH Shielded Multilayer Inductor 250mA 1.365 Ohm Max 0603 (1608 Metric) | TDK | MLZ1608M100WT000 | Volume Production | Digi-Key | 445-6389-1-ND | 0.16 | 0.32
53 | L2A, L2B, L2C, L2D, L2E, L2F, L2G, L2H, L3A, L3B, L3C, L3D, L3E, L3F, L3G, L3H, L4, L5 | 18 | Fixed Inductors .22 UH 5% | TDK | MLG1005SR22JT000 | Volume Production | Mouser | 810-MLG1005SR22JT000 | 0.041 | 0.738
54 | L6, L8, L10, L12, L13, L15, L16, L18, L19, L21, L22, L24, L25, L27, L28, L30, L31, L33, L34, L36 | 20 | IND 470nH Shielded Multilayer Inductor 50mA 420 mOhm Max 0402 (1005 Metric) | TDK | MLF1005GR47JT000 | Volume Production | Mouser | 810-MLF1005GR47JT000 | 0.203 | 4.06
55 | L7, L11, L14, L17, L20, L23, L26, L29, L32, L35 | 10 | IND 510nH Shielded Multilayer Inductor 70mA 10.2 Ohm Max 0402 (1005 Metric) | TDK | MHQ1005PR51GT000 | Unknown | Mouser | 810-MHQ1005PR51GT000 | 0.157 | 1.57
56 | OP1A, OP1B, OP1C, OP1D, OP1E, OP1F, OP1G, OP1H, OP2 | 9 | Differential Amplifier 1 Circuit Differential 16-QFN (3x3) | Texas Instruments | THS4509RGTT | Volume Production | Mouser | 595-THS4509RGTT | 8.94 | 80.46
57 | OP3 | 1 | IC OPAMP GP 4 CIRCUIT 14SOIC | Analog Devices | AD8608ARZ-REEL | Volume Production
58 | Q1, Q2, Q3, Q4 | 4 | MOSFET Pch -100V Vds -25A 0.05Rds(on) 60Qg | Rohm | RSJ250P10FRATL | Unknown | Mouser | 755-RSJ250P10FRATL | 1.55 | 6.2
59 | Q5, Q6, Q11, Q38 | 4 | MOSFET Small Signal Dual N-CH 20V .3A .15W | Rohm | EM6K6T2R | Volume Production | Digi-Key | EM6K6T2RCT-ND | 0.45 | 1.8
60 | Q7, Q8, Q9, Q15, Q16, Q17, Q18, Q19, Q20, Q22, Q23, Q25 | 12 | Bipolar Transistors - BJT Transistor for Low Freq. Amplification | Toshiba | TMBT3906,LM | Volume Production | Mouser | 757-TMBT3906LM | 0.154 | 1.85
61 | Q10, Q12, Q13, Q14 | 4 | P-Channel 30V 4A (Ta) 1.4W (Ta) Surface Mount SOT-23-3L | Alpha & Omega Semiconductor | AO3401A | Volume Production | Digi-key | 785-1001-1-ND
62 | Q21, Q26, Q27, Q28, Q29, Q30, Q31, Q32, Q33, Q34, Q35 | 11 | Bipolar Transistors - BJT NPN+NPN 30VCEO 1A SOT-363T | Rohm | US6X8TR | Unknown | Mouser | 755-US6X8TR | 0.454 | 4.99
63 | Q36, Q37 | 2 | Bipolar Transistors - BJT Bipolar Transistor SOT-563 SC-107C EMT6 | Rohm | EMT52T2R | Volume Production | Mouser | 755-EMT52T2R | 0.32 | 0.64
64 | Q39 | 1 | TRANS MOSFET N-CH 30V 3.1A 0402 | Texas Instruments | CSD17381F4 | Volume Production | Mouser | 595-CSD17381F4 | 0.42 | 0.42
65 | R1, R3, R5, R14 | 4 | RES 0.039 OHM 1% 1W 2412 | Ohmite | LVK24R039FER | Not Recommended for New Design | Mouser | 588-LVK24R039FER | 1.69 | 6.76
66 | R2, R4, R6, R22, R25, R26, R28, R29, R124, R125 | 10 | 47K 0.1W 5% 0603 (1608 Metric) SMD | Yageo | RC0603JR-0747KL | Volume Production | Mouser | 603-RC0603JR-0747KL | 0.015 | 0.15
67 | R7, R18, R120 | 3 | 27K 0.1W 5% 0603 (1608 Metric) SMD | Vishay Dale | CRCW060327K0JNTA | Volume Production | Arrow Electronics | CRCW060327K0JNTA | 0.0037 | 0.0111
68 | R8, R9 | 2 | 24K 0.1W 5% 0603 (1608 Metric) SMD | Bourns | CR0603-JW-243ELF | Volume Production | Mouser | 652-CR0603JW-243ELF | 0.014 | 0.14
69 | R10, R34, R51, R53, R63, R65, R95, R107, R121, R122, R123, R129, R141, R167, R168, R204, R205, R215, R216, R222, R301, R302, R303, R304, R305, R306, R307, R308, R317, R318, R319, R320, R321, R322, R323, R324, R329, R330, R331, R332, R333, R334, R335 | 43 | 10K 0.1W 5% 0603 (1608 Metric) SMD | Yageo | RC0603JR-0710KL | Volume Production | Mouser | 603-RC0603JR-0710KL | 0.015 | 0.645
70 | R11 | 1 | Thick Film Resistors - SMD 2.49K ohm 1% 50V General Purpose | Yageo | RC0402FR-132K49L | Volume Production | Mouser | 603-RC0402FR-132K49L | 0.1 | 0.1
71 | R12 | 1 | 22K 0.1W 5% 0603 (1608 Metric) SMD | Yageo | RC0603JR-0722KL | Volume Production | Mouser | 603-RC0603JR-0722KL | 0.1 | 0.1
72 | R13, R16, R19, R20, R37, R38, R39, R40 | 8 | 20K 0.1W 1% 0603 (1608 Metric) SMD | Bourns | CR0603-FX-2002ELF | Volume Production | Mouser | 652-CR0603FX-2002ELF | 0.008 | 0.08
73 | R17 | 1 | 15K 0.1W 5% 0603 (1608 Metric) SMD | Panasonic | ERJ-3GEYJ153V | Volume Production | Digi-Key | P15KGCT-ND | 0.1 | 0.1
74 | R21 | 1 | 33K 0.1W 5% 0603 (1608 Metric) SMD | Bourns | CR0603-JW-333ELF | Volume Production | Mouser | 652-CR0603JW-333ELF | 0.1 | 0.1
75 | R23, R27, R35, R54, R55, R61, R62, R100, R108, R130, R147, R169, R170, R202, R203, R218, R219, R223, R293, R294, R295, R296, R297, R298, R299, R300, R309, R310, R311, R312, R313, R314, R315, R316, R325, R326, R327, R328, R336, R337, R338 | 41 | 680R 0.1W 5% 0603 (1608 Metric) SMD | Yageo | RC0603JR-07680RL | Volume Production | Mouser | 603-RC0603JR-07680RL | 0.017 | 0.697
76 | R24, R31, R200 | 3 | 1K 0.1W 5% 0603 (1608 Metric) SMD | Bourns | CR0603-JW-102ELF | Volume Production | Mouser | 652-CR0603-JW-102ELF | 0.008 | 0.08
77 | R30, R33, R64, R66, R67, R68, R70, R71, R72, R73, R74, R75, R76, R77, R78, R79, R80, R81, R82, R83, R84, R85, R86, R87, R88, R90, R92, R94, R103, R105, R144, R145, R146, R148, R149, R150, R151, R152, R153, R154, R157, R158, R159, R160, R161, R162, R165, R166, R198, R199, R201, R206, R207, R208, R212, R213, R214, R248, R249 | 59 | 0R 0.062W 1% 0402 (1005 Metric) SMD | Vishay | CRCW04020000Z0EDC | Volume Production | Mouser | 71-CRCW04020000Z0EDC | 0.006 | 0.6
78 | R32, R48, R49, R91, R104, R119, R139, R163, R164, R209, R210, R221 | 12 | 100K 0.1W 5% 0603 (1608 Metric) SMD | Yageo | RC0603JR-07100KL | Volume Production | Mouser | 603-RC0603JR-07100KL | 0.015 | 0.18
79 | R36 | 1 | 20R 62.5mW 1% 0402 (1005 Metric) SMD | Rohm | SFR01MZPF20R0 | Unknown | Mouser | 755-SFR01MZPF20R0 | 0.11 | 0.11
80 | R41, R43, R44, R56, R57, R93, R98, R109, R110, R111, R112, R113, R114, R115, R116, R117 | 16 | 100R 0.063W 5% 0402 (1005 Metric) SMD | Bourns | CR0402-JW-101GLF | Volume Production | Mouser | 652-CR0402JW-101GLF | 0.01 | 0.16
81 | R42, R50, R52, R140, R143, R179A, R179B, R179C, R179D, R179E, R179F, R179G, R179H, R180A, R180B, R180C, R180D, R180E, R180F, R180G, R180H, R191, R192 | 23 | 22R 0.063W 1% 0402 (1005 Metric) SMD | Bourns | CR0402-FX-22R0GLF | Volume Production | Mouser | 652-CR0402FX-22R0GLF | 0.012 | 0.276
82 | R45, R106, R172A, R172B, R172C, R172D, R172E, R172F, R172G, R172H, R183 | 11 | 49R9 0.063W 1% 0402 (1005 Metric) SMD | Bourns | CR0402-FX-49R9GLF | Volume Production | Mouser | 652-CR0402FX-49R9GLF | 0.005 | 0.055
83 | R46, R47, R196, R197 | 4 | 0603 Do not place resistor
84 | R58 | 1 | 8K 0.1W 1% 0603 (1608 Metric) SMD | Yageo | RT0603BRE078KL | Not Recommended for New Design | Mouser | 603-RT0603BRE078KL
85 | R59 | 1 |  | Panasonic | ERJ-3EKF4530V | Volume Production | Digi-Key | P453HCT-ND | 0.1 | 0.1
86 | R60 | 1 |  | Panasonic | ERJ-3EKF5490V | Volume Production | Digi-Key | P549HDKR-ND | 0.1 | 0.1
87 | R69, R194, R195, R263, R264, R265, R266, R269, R270, R271, R272, R275, R276, R277, R278, R281, R282, R283, R284, R286, R287 | 21 | 300R 0.063W 1% 0402 (1005 Metric) SMD | Bourns | CR0402-FX-3000GLF | Volume Production | Mouser | 652-CR0402FX-3000GLF | 0.012 | 0.252
88 | R89, R118, R127, R128 | 4 | Current Sense Resistors - SMD .1 OHM.25% 3/4W | Ohmite | LVK20R100CER | Unknown | Mouser | 588-LVK20R100CER | 1.49 | 5.96
89 | R96, R97, R101, R102, R246, R247, R339, R340, R341, R342, R343, R344, R345, R346, R347, R348, R349, R350, R351, R352, R353, R354, R356, R357, R358, R359, R360, R361, R362, R363, R364, R365, R366, R367, R368, R369, R370, R371 | 38 | 1K1 0.063W 1% 0402 (1005 Metric) SMD | Yageo | RC0402FR-071K1L | Volume Production | Mouser | 603-RC0402FR-071K1L | 0.012 | 0.456
90 | R99 | 1 | 130R 0.1W 5% 0603 (1608 Metric) SMD | Panasonic | ERJ-3GEYJ131V | Volume Production | Mouser | 667-ERJ-3GEYJ131V | 0.1 | 0.1
91 | R126 | 1 |  | Panasonic | ERJ-3EKF2001V | Volume Production | Digi-Key | P2.00KHDKR-ND | 0.1 | 0.1
92 | R171A, R171B, R171C, R171D, R171E, R171F, R171G, R171H, R177A, R177B, R177C, R177D, R177E, R177F, R177G, R177H, R182, R188 | 18 | 61R9 0.063W 1% 0402 (1005 Metric) SMD | Yageo | RC0402FR-0761R9L | Volume Production | Mouser | 603-RC0402FR-0761R9L | 0.012 | 0.216
93 | R173A, R173B, R173C, R173D, R173E, R173F, R173G, R173H, R176A, R176B, R176C, R176D, R176E, R176F, R176G, R176H, R184, R187 | 18 | 165R 0.063W 1% 0402 (1005 Metric) SMD | Yageo | RC0402FR-07165RL | Volume Production | Digi-Key | YAG2999CT-ND | 0.016 | 0.288
94 | R174A, R174B, R174C, R174D, R174E, R174F, R174G, R174H, R175A, R175B, R175C, R175D, R175E, R175F, R175G, R175H, R185, R186 | 18 | 15R 0.063W 1% 0402 (1005 Metric) SMD | Yageo | RC0402FR-0715RL | Volume Production | Mouser | 603-RC0402FR-0715RL | 0.012 | 0.216
95 | R178A, R178B, R178C, R178D, R178E, R178F, R178G, R178H, R181A, R181B, R181C, R181D, R181E, R181F, R181G, R181H, R189, R190 | 18 | 348R 0.063W 1% 0402 (1005 Metric) SMD | Yageo | RC0402FR-07348RL | Volume Production | Mouser | 603-RC0402FR-07348RL | 0.014 | 0.252
96 | R193, R261, R262, R267, R268, R273, R274, R279, R280, R285 | 10 | 18R 0.063W 1% 0402 (1005 Metric) SMD | Panasonic | ERJ-2RKF18R0X | Volume Production | Newark | 64R5261 | 0.004 | 0.04
97 | R250, R252, R253, R254, R255, R256, R257, R258, R259 | 9 | 33R 0.063W 1% 0402 (1005 Metric) SMD | Bourns | CR0402-FX-33R0GLF | Volume Production | Mouser | 652-CR0402FX-33R0GLF | 0.006 | 0.06
98 | R251 | 1 | 25R5 0.063W 1% 0402 (1005 Metric) SMD | Yageo | RC0402FR-0725R5L | Volume Production | Mouser | 603-RC0402FR-0725R5L | 0.1 | 0.1
99 | R260 | 1 | 10R 0.1W 1% 0603 (1608 Metric) SMD | Panasonic | ERJ3EKF10R0V | Volume Production | Digi-Key | P10.0HDKR-ND | 0.1 | 0.1
100 | R288, R289, R291 | 3 | Chip Resistor, 22 Ohm, +/- 1%, 100 mW, -55 to 155 degC, 0603 (1608 Metric) | Vishay | CRCW060322R0FKEA | Volume Production
101 | R290, R292 | 2 | RES SMD 16.9k OHM 5% 1/10W 0603 | Panasonic | ERJ3EKF1692V | Volume Production | Mouser | 667-ERJ-3EKF1692V | 0.1 | 0.2
102 | S1, S2, S3 | 3 | Tactile Switches Tact 6.2 x 6.2, 5.1 mm H, 1.7N, J leads, Potting Friendly, IP67 | ITT C&K | KSC421J70SHLFSPF | Unknown | Mouser | 611-KSC421J70SHLFSPF | 0.56 | 1.68
103 | T1 | 1 | WE-RJ45 LAN Transformer, 10/100/1000 Base-T, THT, Port 1x1, Tab Up | Wurth Electronics | 7499111221A | Volume Production | Mouser | 710-7499111221A | 11.56 | 11.56
104 | TP1, TP2, TP4, TP5, TP7, TP8, TP10, TP12, TP14, TP16, TP18, TP20, TP22, TP23, TP25, TP27, TP29, TP31, TP33, TP35, TP36, TP40, TP41, TP42, TP76, TP77, TP78, TP79, TP80, TP81, TP82 | 31 | Circuit Board Hardware - PCB SMT Mini Test Terminal, Reel | Harwin | S2761-46R | Volume Production | Newark | 76Y5391
105 | TP3, TP6, TP9, TP11, TP13, TP15, TP17, TP19, TP21, TP24, TP26, TP28, TP32, TP34, TP37, TP38, TP39, TP83, TP84, TP85, TP86, TP87 | 22 | Circuit Board Hardware - PCB TEST POINT BLK .063 | Keystone Electronics | 5006 | Volume Production | Mouser | 534-5006 | 0.335 | 7.37
106 | TP72, TP73, TP74, TP75 | 4 | Headers & Wire Housings Unshrouded 1 POS T/H | TE Connectivity | 5-146280-1 | Volume Production | Mouser | 571-51462801 | 0.41 | 1.64
107 | U1, U2, U6 | 3 | Single Output High PSRR LDO, 500 mA, Fixed 2.5 V Output, 2.7 to 5.5 V Input, 6-pin SOT-223 (DCQ), -40 to 125 degC, Green (RoHS & no Sb/Br) | Texas Instruments | TPS79525DCQR | Volume Production | Mouser | 595-TPS79525DCQR | 3.09 | 9.27
108 | U3 | 1 | LDO Voltage Regulators 5A Low VIN LDO Regulator with 0.5Vref | Microchip | MIC69502WR-TR | Volume Production | Mouser | 998-MIC69502WRTR | 2.98 | 2.98
109 | U4 | 1 | LDO Voltage Regulators 0.5A Hi PSRR FT LDO 2.5V | Analog Devices | ADM7170ACPZ-2.5-R7 | Volume Production | Mouser | 584-ADM7170ACPZ2.5R7 | 2.75 | 2.75
110 | U5 | 1 | Single Output High PSRR LDO, 500 mA, Fixed 3 V Output, 2.7 to 5.5 V Input, 6-pin SOT-223 (DCQ), -40 to 125 degC, Green (RoHS & no Sb/Br) | Texas Instruments | TPS79530DCQR | Volume Production | Mouser | 595-TPS79530DCQR | 3.08 | 3.08
111 | U7 | 1 | Single Output LDO, 300 mA, Fixed 1.8 V Output, 2 to 5.5 V Input, with Low IQ, 5-pin SOT-23 (DBV), -40 to 125 degC, Green (RoHS & no Sb/Br) | Texas Instruments | TLV70218DBVT | Volume Production | Mouser | 595-TLV70218DBVT | 0.58 | 0.58
112 | U8 | 1 | Single Output High PSRR LDO, 1.5 A, Fixed 1.8 V Output, 2.7 to 5.5 V Input, 6-pin SOT-223 (DCQ), -40 to 125 degC, Green (RoHS & no Sb/Br) | Texas Instruments | TPS78618DCQ | Volume Production | Digi-Key | 296-34652-5-ND | 4.89 | 4.89
113 | U9 | 1 | Single Output High PSRR LDO, 250 mA, Fixed 2.5 V Output, 2.7 to 5.5 V Input, 6-pin SOT-223 (DCQ), -40 to 85 degC, Green (RoHS & no Sb/Br) | Texas Instruments | TPS79425DCQR | Volume Production | Mouser | 595-TPS79425DCQR | 2.08 | 2.08
114 | U10 | 1 | No Description Available | Maxim | MAX6820UT+T | Not Recommended for New Design | Mouser | 700-MAX6820UTT | 4.89 | 4.89
115 | U11, U12 | 2 | Single Output Fast RF LDO, 200 mA, Fixed 3.3 V Output, 2.7 to 5.5 V Input, 5-pin SOT-23 (DBV), -40 to 125 degC, Green (RoHS & no Sb/Br) | Texas Instruments | TPS79333DBVREP | Volume Production | Mouser | 595-TPS79333DBVREP | 2.81 | 5.62
116 | U13 | 1 | Single Output High PSRR LDO, 500 mA, Fixed 2.5 V Output, 2.7 to 5.5 V Input, 6-pin SOT-223 (DCQ), -40 to 125 degC, Green (RoHS & no Sb/Br) | Texas Instruments | TPS79525DCQR | Volume Production | Mouser | 595-TPS79525DCQR | 3.09 | 3.09
117 | U14, U18, U19, U23, U24, U29, U30 | 7 | Current & Power Monitors & Regulators Automotive, 36-V, Ultra-High Accuracy, Low-/High-Side, I2C Out Current/Power Monitor w/ Alert 10-VSSOP -40 to 125 | Texas Instruments | INA226AQDGSRQ1 | Volume Production | Mouser | 595-INA226AQDGSRQ1
118 | U15 | 1 | Clock Synthesizer / Jitter Cleaner Single PLL jitter attenuator with xtal: 12-outputs up to 1028 MHz; integer+fractional | Silicon Labs | SI5395A-A-GM | Unknown | Mouser | 634-SI5395A-A-GM | 31.67 | 31.67
119 | U16 | 1 | Interface - I/O Expanders 60BIT IO EXPANDER W/EEPROM | Cypress | CY8C9560A-24AXI | Volume Production | Mouser | 727-CY8C9560A-24AXI | 9.85 | 9.85
120 | U17 | 1 | DRS4 QFN76 DAQ Chip
121 | U20, U22, U33 | 3 | Board Mount Temperature Sensors Hi-Prec Lo-Pwr Dig Temp Sensor | Texas Instruments | TMP112AIDRLR | Volume Production | Mouser | 595-TMP112AIDRLR
122 | U21 | 1 | Analog to Digital Converters - ADC 14-Bit 40 MSPS 3V | Analog Devices | AD9245BCPZ-40 | Volume Production | Digi-Key | AD9245BCPZ-40-ND | 34.31 | 34.31
123 | U25A, U25B, U25C, U25D, U25E, U25F, U25G, U25H, U26 | 9 | RF Switch ICs DC-6 GHZ Hi Isolation Switch | Analog Devices | HMC849ALP4CE | Volume Production | Mouser | 584-HMC849ALP4CE | 7.75 | 69.75
124 | U27 | 1 | USB Interface IC USB to Serial UART Enhanced IC QFN-32 | FTDI | FT232RQ-REEL | Volume Production | Mouser | 895-FT232RQ
125 | U28 | 1 | LDO Voltage Regulators 1.8V 3-Lead SOT-23 300mA Ultra Low Iq LDO with Auto-Discharge | Microchip | MCP1812AT-018/TT | Unknown | Mouser | 579-MCP1812AT-018/TT | 0.39 | 0.39
126 | U31 | 1 | High-Side Measurement Current-Shunt Monitor with Comparator and Reference | Texas Instruments | INA200AIDR | Volume Production | Mouser | 595-INA200AIDR | 2.8 | 2.8
127 | U32 | 1 | Board Mount Hall Effect / Magnetic Sensors Ultra Lo-Pwr Hi Perf 3-Axis 1.9-3.6V | STMicroelectronics | LIS3MDLTR | Volume Production | Mouser | 511-LIS3MDLTR
128 | U34 | 1 | Board Mount Humidity Sensors | Bosch | BME280 | Unknown | Digi-Key | 828-1063-6-ND | 6.84 | 6.84
129 | U35 | 1 | Interface - I/O Expanders SDIO Port Expander | Texas Instruments | TXS02612RTWR | Volume Production | Mouser | 595-TXS02612RTWR | 1.45 | 1.45
130 | U36 | 1 | Clock Buffer LVCMOS 2:12 buffer (200MHz), 2:1 LVCMOS input max, output enable (QFN24) | Silicon Labs | SI53362-B-GM | Unknown | Mouser | 634-SI53362-B-GM | 1.53 | 1.53
131 | U37 | 1 | Digital to Analog Converters - DAC 16-bit octal I2C nanoDAC | Analog Devices | AD5675BCPZ-REEL7 | Volume Production | Mouser | 584-AD5675BCPZ-REEL7 | 18.92 | 18.92
132 | U38 | 1 | Ultralow Noise, High Accuracy Voltage Reference, 2.048 V Output, 3 to 15 V Supply, Industrial, 8-pin SOIC (R-8), Reel | Analog Devices | ADR4520BRZ-R7 | Volume Production | Mouser | 584-ADR4520BRZ-R7 | 8.2 | 8.2
133 | U39, U40 | 2 | Multiplexer Switch ICs 8CH I2C SWTCH W/REST | NXP Semiconductors | PCA9548ABS,118 | Volume Production | Mouser | 771-PCA9548ABS118 | 1.91 | 3.82
134 | U43 | 1 | IC OPAMP GP 1 CIRCUIT SOT23-5 | Texas Instruments | LM321LVIDBVR | Unknown | Mouser | 595-LM321LVIDBVR | 0.48 | 0.48
135 | U44, U45 | 2 | Supervisory Circuits 2.93V Monitor | Texas Instruments | TLC7733IPWR | Volume Production | Mouser | 595-TLC7733IPWR | 2.44 | 4.88
136 | U46, U47, U48 | 3 | 3.6V Data-Line Surge and 30kV ESD Protection Diode | Texas Instruments | ESDS312DBVR | Unknown | Digi-Key | 296-51112-1-ND | 0.63 | 1.89
137 | U49 | 1 |  | Maxim | MAX11645EUA+ | Volume Production | Mouser | 700-MAX11645EUA+ | 2.07 | 2.07
138 | XTAL1 | 1 | TCXO Oscillators 50MHz 5x3.2x1.5mm 0.2ppm max Crystal | Murata | XTCLH50M000CHJA3P0 | Unknown | Mouser | 81-XTCLH50M000CHJA3P | 14.72 | 14.72
139 | XTAL2 | 1 | TCXO Oscillators 25MHz 3.3Volt LVCMOS 0.280 ppm -40C 85C | Abracon | AST3TQ-T-25.000MHz-28 | Volume Production | Digikey | 535-12700-ND