## UCLA-DRS4-BOM
Line # | Designator | Quantity | Name | Description | Manufacturer 1 | Manufacturer Part Number 1 | Notes
| C1, C2, C3, C4, C5, C6, C29, C30, C52, C53, C145, C146, C147, C148, C149 | 15 | Cap_Kemet_T521B226M025ATE100_22uF | Tantalum Capacitors - Polymer SMD 25V 22uF 1311 20% ESR=100mOhms | KEMET | T521B226M025ATE100
| C7, C9, C10, C11, C12, C14, C15, C16, C17, C18, C19, C21, C23, C24, C25, C27, C28, C31, C32, C33, C35, C36, C38, C39, C40, C41, C43, C44, C45, C47, C49, C50, C51, C54, C56, C65, C76, C245 | 38 | Cap_Murata_ZRB18AR6YA475ME05L_4.7uF | CAP CER 4.7uF 35V X5R 0603 | Murata | ZRB18AR6YA475ME05L
| C8, C13, C22, C26, C34, C37, C42, C46, C48, C57, C61, C62, C94, C95, C243, C252, C253, C255, C258, C262, C326 | 21 | Cap_Kemet_C0603C103J5RACTU_eec | CAP CER 10nF 50V X7R 0603 | KEMET | C0603C103J5RACTU
| C20, C55, C58, C59, C60, C86, C87, C88, C89, C90, C91, C93, C102, C109, C110, C111, C112, C113, C115, C116, C117, C118, C119, C121, C122, C126, C128, C129, C130, C131, C132, C133, C134, C139, C140, C141, C142, C143, C151, C152, C153, C154, C155, C162, C163, C165, C166, C167, C168, C169, C170, C171, C172, C173, C174, C175, C178, C180, C186, C187, C188, C189, C190, C192A, C192B, C192C, C192D, C192E, C192F, C192G, C192H, C194A, C194B, C194C, C194D, C194E, C194F, C194G, C194H, C196A, C196B, C196C, C196D, C196E, C196F, C196G, C196H, C197A, C197B, C197C, C197D, C197E, C197F, C197G, C197H, C198A, C198B, C198C, C198D, C198E, C198F, C198G, C198H, C199A, C199B, C199C, C199D, C199E, C199F, C199G, C199H, C202A, C202B, C202C, C202D, C202E, C202F, C202G, C202H, C205A, C205B, C205C, C205D, C205E, C205F, C205G, C205H, C212A, C212B, C212C, C212D, C212E, C212F, C212G, C212H, C213, C215, C217, C218, C219, C220, C223, C226, C233, C238, C239, C240, C241, C246, C247, C248, C249, C250, C251, C254, C256, C257, C259, C261, C263, C264, C265, C266, C267, C268, C269, C275, C314, C315, C316, C317, C318, C319, C321, C323, C324, C327, C328, C329, C334, C335 | 181 | Cap_Taiyo_Yuden_TMK105B7104KV-FR_100nF | CAP CER 100nF 25V X7R 0402 | Taiyo Yuden | TMK105B7104KV-FR
| C63, C64, C66, C70, C74, C75, C77, C81, C114, C127, C144, C150, C176, C185, C200A, C200B, C200C, C200D, C200E, C200F, C200G, C200H, C201A, C201B, C201C, C201D, C201E, C201F, C201G, C201H, C203A, C203B, C203C, C203D, C203E, C203F, C203G, C203H, C204A, C204B, C204C, C204D, C204E, C204F, C204G, C204H, C221, C222, C224, C225, C244, C274, C320, C322, C325, C341 | 56 | Cap_Murata_ GRM21BC71E106ME11L_10uF | CAP CER 10uF 25V X7R 0805 | Murata | GRM21BC71E106ME11L
| C67, C68, C69, C71, C72, C73, C78, C79, C80, C82, C83, C84, C96, C97, C98, C99, C100, C101, C103, C104, C105, C106, C107, C108, C124, C260, C271, C272, C273, C330, C331, C332, C333, C337 | 34 | Cap_Murata_GCJ188R71E105KA01J_1uF | CAP CER 1uF 25V X7R 0603 | Murata | GCJ188R71E105KA01J
| C85, C159, C160, C161, C164 | 5 | Cap_Murata_GJM1555C1H200GB01D_20pF | Multilayer Ceramic Capacitors MLCC - SMD/SMT 0402 20pF 50Volts C0G 2% | Murata | GJM1555C1H200GB01D
| C92 | 1 | Cap_Murata_GCQ1555C1H120FB01D_12pF | MLCC - SMD/SMT 0402 50VDC 12pF 1% AEC-Q200 | Murata | GCQ1555C1H120FB01D
| C120 | 1 | C0402C562K5RACTU | CAP CER 5600PF 50V X7R 0402 | KEMET | C0402C562K5RACTU
| C123, C276, C277 | 3 | Cap_Murata_GRT21BR61E226ME13L_22uF | CAP CER 22uF 25V X5R 0805 | Murata | GRT21BR61E226ME13L
| C125, C270 | 2 | CAP 4.7nF 10V 0603(1608) | CAP 4.7nF 10V ±10% 0603 (1608 Metric) Thickness 1mm SMD | KEMET | C0603C472K8RACTU
| C135, C156 | 2 | Cap_Murata_GRM31CR61A107ME05L_100uF | CAP CER 100uF 25V X5R 0603 | Murata | GRM31CR61A107ME05L
| C136, C137, C138, C157, C158 | 5 | Cap_Kemet_C0603C101J5RACTU_100pF | CAP CER 100pF 50V X7R 0603 | KEMET | C0603C101J5RAC7867
| C177, C179, C181, C182, C183, C184, C191, C336 | 8 | Cap_Kemet_C0603C102J5RACAUTO_1nF | CAP CER 1nF 50V X7R 0603 | KEMET | C0603C102J5RACAUTO
| C193A, C193B, C193C, C193D, C193E, C193F, C193G, C193H, C195A, C195B, C195C, C195D, C195E, C195F, C195G, C195H, C214, C216 | 18 | Cap_Wurth_Electronics_885012206075_470nF | CAP CER 470nF 25V X7R 0603 | Wurth Electronics | 885012206075
| C206A, C206B, C206C, C206D, C206E, C206F, C206G, C206H, C207A, C207B, C207C, C207D, C207E, C207F, C207G, C207H, C208A, C208B, C208C, C208D, C208E, C208F, C208G, C208H, C209A, C209B, C209C, C209D, C209E, C209F, C209G, C209H, C210A, C210B, C210C, C210D, C210E, C210F, C210G, C210H, C211A, C211B, C211C, C211D, C211E, C211F, C211G, C211H, C227, C228, C229, C230, C231, C232 | 54 | Cap_TDK_C1608X5R1A106M080AC_220nF | CAP CER 220nF 50V X7R 0402 | TDK | C1005X7R1E224K050BE
| C234, C235, C278, C281, C282, C285, C286, C289, C290, C293, C294, C297, C298, C301, C302, C305, C306, C309, C310, C313 | 20 | Cap_TDK_CGA2B2C0G2A151J050BE_150pF | CAP 150pF 50V C0G ±1% 0402 (1000 Metric) Thickness 1mm SMD | TDK | CGA2B2C0G2A151J050BE
| C236, C237, C279, C280, C283, C284, C287, C288, C291, C292, C295, C296, C299, C300, C303, C304, C307, C308, C311, C312 | 20 | Cap_Murata_GCM1555C1H271FA16D_270pF | CAP 270pF 50V C0G ±1% 0402 | Murata | GCM1555C1H271FA16D
| C242 | 1 | CAP 2.2uF 16V 0603(1608) | CAP 2.2uF 16V ±10% 0603 (1608 Metric) Thickness 1mm SMD | KEMET | C0603C225K4PACTU
| C338, C339, C340, C342 | 4 | Cap_Kemet_C0603C104M5RACAUTO_100nF | CAP CER 100nF 50V X7R 0603 | KEMET | C0603C104M5RACAUTO
| D1, D2, D3, D4 | 4 | ESD9B5.0ST5G | Transient Voltage Suppressor, Micro-Packaged Diode for ESD Protection, 2-Pin SOD-923, Pb-Free, Tape and Reel | ON Semiconductor | ESD9B5.0ST5G
| D5, D6, D7, D13, D20, D31, D32 | 7 | BZT52C4V3-7-F | Zener Diodes 500mW 4.3V Zener AEC-Q101 Qualified | Diodes | BZT52C4V3-7-F
| D8, D9, D10, D11, D12, D14, D15, D16, D17, D18, D21 | 11 | Diode_ON_Semiconductor_1N4148WT_300mA | Diodes - General Purpose, Power, Switching SINGLE JUNC. 75V 4.0NS COMP | Rectron | 1N4148WT
| D19, D22 | 2 | Led_Lite-On_LTST-C193KGKT-5A_Green | Standard LEDs - SMD Green 470nm 28mcd 20mA | Vishay Lite-On | LTST-C193KGKT-5A
| D23, D26, D27, D33, D34, D35, D36, D37, D38, D45, D46, D47, D48 | 13 | LTST-C193KRKT-5A | Standard LEDs - SMD Red 470nm 28mcd 20mA | Vishay Lite-On | LTST-C193KRKT-5A
| D24, D25, D49, D54, D55, D56, D57, D58 | 8 | PRTR5V0U4D,125 | ESD Suppressors / TVS Diodes 5.5V QUAD R-R ESD ULTRA LOW CAP | Nexperia | PRTR5V0U4D,125
| D28 | 1 | ESD_LittleFuse_SP3304NUTG_3V3 | ESD Suppressors / TVS Diodes 4CH 20A 3.3V 3.5pF Lightning Protection | Littelfuse | SP3304NUTG
| D29, D30, D41 | 3 | Diode_SP3003-04ATG_LVDS_ESD | ESD Suppressors / TVS Diodes 4 Ch 8kV 0.65pF SPA | Littelfuse | SP3003-04ATG
| D39A, D39B, D39C, D39D, D39E, D39F, D39G, D39H, D40 | 9 | BAV99S | Silicon Switching Diode, SOT363, Reel, Green | Infineon | BAV99S
| D42 | 1 | ESD_Bourns_ CDNBS08-SRDA05-4_5V | ESD Suppressors / TVS Diodes SO-8 5V 500W Low Capacitance | Bourns | CDNBS08-SRDA05-4
| D43, D44, D59, D60, D61, D62, D63, D64, D65, D66, D67, D68, D69, D70, D71, D72, D73, D74, D75, D76, D77, D78, D79, D80, D81 | 25 | Led_Lite-On_LTST-C193TBKT-5A_Blue | Standard LEDs - SMD Blue 470nm 28mcd 20mA | Vishay Lite-On | LTST-C193TBKT-5A
| D50, D51, D52, D53, D82, D83 | 6 | 5V_ESD_Littlefuse_SP1212-01ETG_30kV | ESD Suppressors / TVS Diodes 5V 12A 30KV UNI-DIR | Littelfuse | SP1212-01ETG
| F1, F2, F3, F5 | 4 | 3A hold, 5.2 A trip | Resettable Fuses - PPTC 3A 24V PPTC 2920 SMD | Bel | 0ZCF0300BF2C
| F4 | 1 | 2A hold, 3.5 A trip | 2A hold, 3.5A trip | Bel | 0ZCG0200AF2B
| FB1, FB2, FB3, FB4, FB5, FB29 | 6 | FBMH4532HM681-T | Chip Bead Inductor for Power Lines, 680 Ohm, 4 A, -40 to 125 degC, 2-Pin 4.5 x 3.2 x 3.5 mm SMD, RoHS, Taping | Taiyo | FBMH4532HM681-T
| FB6, FB7 | 2 | 30 Ohm | Feb SMD 30 OHM 25% 3/4W 0402 | Murata | BLM15AX300SZ1D
| FB8, FB9, FB10A, FB10B, FB10C, FB10D, FB10E, FB10F, FB10G, FB10H, FB11A, FB11B, FB11C, FB11D, FB11E, FB11F, FB11G, FB11H, FB12A, FB12B, FB12C, FB12D, FB12E, FB12F, FB12G, FB12H, FB13, FB14, FB15, FB17, FB18, FB19, FB20, FB21, FB22, FB24, FB25, FB26, FB27, FB28 | 40 | 742792731 | FB SMD 100 OHM 25% 1.2A 0402 | Wurth Electronics | 742792731
| FB16, FB23 | 2 | FB_MURATA_BLM15AX102SZ1D_1k | FB SMD 1000 OHM 25% 3/4W 0402 | Murata | BLM15AX102SZ1D
| J1 | 1 | RJ45_TE_Connectivity_5406299-1 | Modular Connectors / Ethernet Connectors 1 PORT CAT 5 | TE Connectivity | 6116202-1
| J2 | 1 | Header_TE_Connectivity_1586041-8_8POS | Headers & Wire Housings RA HDR W/O PEGS 8P | TE Connectivity | 1586041-8
| J3, J19 | 2 | Header_TE_Connectivity_87224-3_3POS | Headers & Wire Housings UNSHRD VERT SNGL 3 | AMP - TE CONNECTIVITY | 87224-3
| J4 | 1 | DIMM_TE_Connectivity_1473005-4_200POS | DIMM Connectors DDR2 SODIMM 200P STANDARD HOUSING | AMP - TE CONNECTIVITY | 1473005-4
| J5 | 1 | Header_Molex_87832-1420_14POS | Headers & Wire Housings 14P SMD PB FREE SHRD | Molex | 0878321420
| J6, J7, J8, J10, J11 | 5 | Header_TE_Connectivity_826936-2_2POS_5A | Headers & Wire Housings 2P SINGLE ROW 5A | TE Connectivity | 826936-2
| J9A, J9B, J9C, J9D, J9E, J9F, J9G, J9H | 8 | CONREVSMA003.062 | RP-SMA Female Edge Mount Connector for 0.062" Thick Board | Linx | CONREVSMA003.062
| J12 | 1 | uUSB CONN | USB Connectors WR-COM USB Micro SMT Type B Horiztl | Wurth Electronics | 629105150521
| J13 | 1 | Conn_Molex_47219-2001_eec | CONN MICRO SD CARD HINGED TYPE | Molex | 0472192001
| J14 | 1 | Header_Molex_87758-4416_44POS | Headers & Wire Housings VERT HEADER 44P Lead Free | Molex | 87758-4416
| J15, J18 | 2 | Header_Harwin_M50-3530242_2POS | Headers & Wire Housings 2 WAY SIL VERT PC TAIL P/HDR | Harwin | M50-3530242
| J16 | 1 | Header_Harwin_ M22-2510605 _6POS | Headers & Wire Housings 6 WAY SIL VERT PC TAIL P/HDR | Harwin | M22-2510605
| J17 | 1 | Header_Harwin_M22-2510705_7POS | Headers & Wire Housings 6 WAY SIL VERT PC TAIL P/HDR | Harwin | M22-2510705
| L1, L9 | 2 | 0603 250 mA | IND 10µH Shielded Multilayer Inductor 250mA 1.365 Ohm Max 0603 (1608 Metric) | TDK | MLZ1608M100WT000
| L2A, L2B, L2C, L2D, L2E, L2F, L2G, L2H, L3A, L3B, L3C, L3D, L3E, L3F, L3G, L3H, L4, L5 | 18 | Ind_TDK_ MLG1005SR22JT000_220nH | Fixed Inductors .22 UH 5% | TDK | MLG1005SR22JT000
| L6, L8, L10, L12, L13, L15, L16, L18, L19, L21, L22, L24, L25, L27, L28, L30, L31, L33, L34, L36 | 20 | 470nH 0402 5% | IND 470nH Shielded Multilayer Inductor 50mA 420 mOhm Max 0402 (1005 Metric) | TDK | MLF1005GR47JT000
| L7, L11, L14, L17, L20, L23, L26, L29, L32, L35 | 10 | 510nH 0402 2% | IND 510nH Shielded Multilayer Inductor 70mA 10.2 Ohm Max 0402 (1005 Metric) | TDK | MHQ1005PR51GT000
| OP1A, OP1B, OP1C, OP1D, OP1E, OP1F, OP1G, OP1H, OP2 | 9 | THS4509 | Differential Amplifier 1 Circuit Differential 16-QFN (3x3) | Texas Instruments | THS4509RGTT
| OP3 | 1 | AD8608ARZ-REEL | IC OPAMP GP 4 CIRCUIT 14SOIC | Analog Devices | AD8608ARZ-REEL
| Q1, Q2, Q3, Q4 | 4 | Mos_ROHM_RSJ250P10FRATL_25A | MOSFET Pch -100V Vds -25A 0.05Rds(on) 60Qg | Rohm | RSJ250P10FRATL
| Q5, Q6, Q11 | 3 | Mos_ROHM_EM6K6T2R_N_300mA | MOSFET Small Signal Dual N-CH 20V .3A .15W | Rohm | EM6K6T2R
| Q7, Q8, Q9, Q15, Q16, Q17, Q18, Q19, Q20, Q22, Q23, Q24, Q25 | 13 | BJT_PNP_Toshiba_TMBT3906 | Bipolar Transistors - BJT Transistor for Low Freq. Amplification | Toshiba | TMBT3906,LM
| Q10, Q12, Q13, Q14 | 4 | Mos_Alpha&Omega_AO3401A_4A | P-Channel 30V 4A (Ta) 1.4W (Ta) Surface Mount SOT-23-3L | Alpha & Omega Semiconductor | AO3401A
| Q21, Q26, Q27, Q28, Q29, Q30, Q31, Q32, Q33, Q34, Q35 | 11 | BJT_ROHM_US6X8TR_1A_NPN | Bipolar Transistors - BJT NPN+NPN 30VCEO 1A SOT-363T | Rohm | US6X8TR
| Q36, Q37 | 2 | BJT_ROHM_EMT52T2R_100mA_PNP | Bipolar Transistors - BJT Bipolar Transistor SOT-563 SC-107C EMT6 | Rohm | EMT52T2R
| Q38 | 1 | MOS_Fairchild_FDS6699S_PCHN | MOSFET 30V N-Ch PowerTrench SyncFET | ON Semiconductor / Fairchild | FDS6699S
| R1, R3, R5, R14, R89, R118, R155, R156 | 8 | SRes_KOA_PSG4NTEB1L00F_1mOhm | Current Sense Resistors - SMD 1mOhm 8W 1% 50ppm AEC-Q200 Power Shunt | KOA Speer | PSG4NTEB1L00F
| R2, R4, R6, R15, R23, R24, R26, R27, R34 | 9 | 47K 5% 0603(1608) | 47K 0.1W 5% 0603 (1608 Metric) SMD | Vishay | CRCW060347K0JNEA
| R7 | 1 | 27K 5% 0603(1608) | 27K 0.1W 5% 0603 (1608 Metric) SMD | Vishay Dale | CRCW060327K0JNEA
| R8, R9 | 2 | 24K 5% 0603(1608) | 24K 0.1W 5% 0603 (1608 Metric) SMD | Vishay Dale | CRCW060324K0JNEA
| R10, R33, R51, R53, R63, R65, R95, R107, R129, R141, R167, R168, R204, R205, R215, R216, R217, R222, R300, R301, R302, R303, R304, R305, R306, R307, R316, R317, R318, R319, R320, R321, R322, R323, R328, R329, R330, R331, R332, R333, R334 | 41 | 10K 5% 0603(1608) | 10K 0.1W 5% 0603 (1608 Metric) SMD | Vishay Dale | CRCW060310K0JNEA
| R11 | 1 | Res_Yageo_RC0402FR-132K49L_2.48kOhm | Thick Film Resistors - SMD 2.49K ohm 1% 50V General Purpose | Yageo | RC0402FR-132K49L
| R12 | 1 | 22K 5% 0603(1608) | 22K 0.1W 5% 0603 (1608 Metric) SMD | Vishay Dale | CRCW060322K0JNEA
| R13, R16, R19, R20, R37, R38, R39, R40 | 8 | 20K 1% 0603(1608) | 20K 0.1W 1% 0603 (1608 Metric) SMD | Vishay | CRCW060320K0FKEA
| R17, R18 | 2 | 15K 5% 0603(1608) | 15K 0.1W 5% 0603 (1608 Metric) SMD | Panasonic | ERJ-3GEYJ153V
| R21 | 1 | 33K 5% 0603(1608) | 33K 0.1W 5% 0603 (1608 Metric) SMD | Vishay Dale | CRCW060333K0JNEA
| R22, R30, R35, R54, R55, R61, R62, R100, R108, R130, R147, R169, R170, R202, R203, R218, R219, R220, R223, R292, R293, R294, R295, R296, R297, R298, R299, R308, R309, R310, R311, R312, R313, R314, R315, R324, R325, R326, R327, R335, R336, R337 | 42 | 680R 5% 0603(1608) | 680R 0.1W 5% 0603 (1608 Metric) SMD | Panasonic | ERJ-3GEYJ681V
| R25, R29, R200 | 3 | 1K 5% 0603(1608) | 1K 0.1W 5% 0603 (1608 Metric) SMD | Bourns | CR0603-JW-102ELF
| R28, R32, R64, R66, R67, R68, R70, R71, R72, R73, R74, R75, R76, R77, R78, R79, R80, R81, R82, R83, R84, R85, R86, R87, R88, R90, R92, R94, R103, R105, R144, R145, R146, R148, R149, R150, R151, R152, R153, R154, R157, R158, R159, R160, R161, R162, R165, R166, R198, R199, R201, R206, R207, R208, R212, R213, R214, R224, R225, R226, R227, R228, R229, R230, R231, R232, R233, R234, R235, R236, R237, R238, R247, R248 | 74 | Res_Vishay_CRCW04020000Z0EDC_0_Ohm | 0R 0.062W 1% 0402 (1005 Metric) SMD | Vishay | CRCW04020000Z0EDC
| R31, R48, R49, R91, R104, R119, R139, R163, R164, R209, R210, R211, R221 | 13 | 100K 5% 0603(1608) | 100K 0.1W 5% 0603 (1608 Metric) SMD | Panasonic | ERJ-3GEYJ104V
| R36 | 1 | Res_ROHM_SFR01MZPF20R0_20_Ohm | 20R 62.5mW 1% 0402 (1005 Metric) SMD | Rohm | SFR01MZPF20R0
| R41, R43, R44, R56, R57, R93, R98, R109, R110, R111, R112, R113, R114, R115, R116, R117 | 16 | 100R 5% 0402(1005) | 100R 0.063W 5% 0402 (1005 Metric) SMD | Panasonic | ERJ-2GEJ101X
| R42, R50, R52, R140, R143, R179A, R179B, R179C, R179D, R179E, R179F, R179G, R179H, R180A, R180B, R180C, R180D, R180E, R180F, R180G, R180H, R191, R192 | 23 | 22R 1% 0402(1005) | 22R 0.063W 1% 0402 (1005 Metric) SMD | Panasonic | ERJ-2RKF22R0X
| R45, R106, R142, R172A, R172B, R172C, R172D, R172E, R172F, R172G, R172H, R183 | 12 | 49R9 1% 0402(1005) | 49R9 0.063W 1% 0402 (1005 Metric) SMD | Panasonic | ERJ2RKF49R9X
| R46, R47, R196, R197, R354, R371 | 6 | RES_DNP_0603 | 0603 Do not place resistor |  |  | DNP
| R58 | 1 | 8K 1% 0603 | 8K 0.1W 1% 0603 (1608 Metric) SMD | Yageo | RT0603BRE078KL
| R59 | 1 | Res_Vishay_CRCW0603523RFKEA_523Ohm | RES SMD 523 OHM 1% 1/10W 0603 | Vishay | CRCW0603523RFKEA
| R60 | 1 | Res_Bourns_CR0603-FX-4420ELF_442Ohm | RES SMD 442 OHM 1% 1/10W 0603 | Bourns | CR0603-FX-4420ELF
| R69, R194, R195, R262, R263, R264, R265, R268, R269, R270, R271, R274, R275, R276, R277, R280, R281, R282, R283, R285, R286 | 21 | 300R 1% 0402(1005) | 300R 0.063W 1% 0402 (1005 Metric) SMD | Vishay | CRCW0402300RFKED
| R96, R97, R101, R102, R120, R121, R122, R123, R124, R125, R126, R127, R128, R131, R132, R133, R134, R135, R136, R137, R138, R239, R240, R241, R242, R243, R244, R245, R246, R338, R339, R340, R341, R342, R343, R344, R345, R346, R347, R348, R349, R350, R351, R352, R353, R355, R356, R357, R358, R359, R360, R361, R362, R363, R364, R365, R366, R367, R368, R369, R370 | 61 | 1K1 1% 0402(1005) | 1K1 0.063W 1% 0402 (1005 Metric) SMD | Panasonic | ERJ-2RKF1101X
| R99 | 1 | 130R 5% 0603(1608) | 130R 0.1W 5% 0603 (1608 Metric) SMD | Panasonic | ERJ-3GEYJ131V
| R171A, R171B, R171C, R171D, R171E, R171F, R171G, R171H, R177A, R177B, R177C, R177D, R177E, R177F, R177G, R177H, R182, R188 | 18 | 61R9 1% 0402(1005) | 61R9 0.063W 1% 0402 (1005 Metric) SMD | Panasonic | ERJ-2RKF61R9X
| R173A, R173B, R173C, R173D, R173E, R173F, R173G, R173H, R176A, R176B, R176C, R176D, R176E, R176F, R176G, R176H, R184, R187 | 18 | 165R 1% 0402(1005) | 165R 0.063W 1% 0402 (1005 Metric) SMD | Yageo | RC0402FR-07165RL
| R174A, R174B, R174C, R174D, R174E, R174F, R174G, R174H, R175A, R175B, R175C, R175D, R175E, R175F, R175G, R175H, R185, R186 | 18 | 15R 1% 0402(1005) | 15R 0.063W 1% 0402 (1005 Metric) SMD | Panasonic | ERJ-2RKF15R0X
| R178A, R178B, R178C, R178D, R178E, R178F, R178G, R178H, R181A, R181B, R181C, R181D, R181E, R181F, R181G, R181H, R189, R190 | 18 | 348R 1% 0402(1005) | 348R 0.063W 1% 0402 (1005 Metric) SMD | Vishay | CRCW0402348RFKED
| R193, R260, R261, R266, R267, R272, R273, R278, R279, R284 | 10 | 18R 1% 0402(1005) | 18R 0.063W 1% 0402 (1005 Metric) SMD | Vishay | CRCW040218R0FKED
| R249, R251, R252, R253, R254, R255, R256, R257, R258 | 9 | 33R 1% 0402(1005) | 33R 0.063W 1% 0402 (1005 Metric) SMD | Panasonic | ERJ-2RKF33R0X
| R250 | 1 | 25R5 1% 0402(1005) | 25R5 0.063W 1% 0402 (1005 Metric) SMD | Panasonic | ERJ-2RKF25R5X
| R259 | 1 | 10R 1% 0603(1608) | 10R 0.1W 1% 0603 (1608 Metric) SMD | Bourns | CR0603-FX-10R0ELF
| R287, R288, R290 | 3 | Resistor 22R +/-1% 0603 100 mW | Chip Resistor, 22 Ohm, +/- 1%, 100 mW, -55 to 155 degC, 0603 (1608 Metric) | Yageo | RC0603FR-0722RL
| R289, R291 | 2 | Res_Panasonic_ERJ-3EKF1692V_16.9kOhm | RES SMD 16.9k OHM 5% 1/4W 0603 | Panasonic | ERJ3EKF1692V
| R372, R373, R374, R375, R376, R377, R378, R379 | 8 | Res_Vishay_CRCW06030000Z0EAHP_0_Ohm | 0R 0.25W 1% 0603 (1608 Metric) SMD | Vishay Dale | CRCW06030000Z0EAHP
| S1, S2, S3 | 3 | SPDT_C&K_KSC421J70SHLFSPF_50mA | Tactile Switches Tact 6.2 x 6.2, 5.1 mm H, 1.7N, J leads, Potting Friendly, IP67 | ITT C&K | KSC421J70SHLFSPF
| T1 | 1 | 7499111221A | WE-RJ45 LAN Transformer, 10/100/1000 Base-T, THT, Port 1x1, Tab Up | Wurth Electronics | 7499111221A
| TP1, TP2, TP4, TP5, TP7, TP8, TP10, TP12, TP14, TP16, TP18, TP20, TP22, TP23, TP25, TP27, TP29, TP31, TP33, TP35, TP36, TP76, TP77, TP78, TP79, TP80, TP81, TP82 | 28 | TP_Harwin_S2761_46R | Circuit Board Hardware - PCB SMT Mini Test Terminal, Reel | Harwin | S2761-46R
| TP3, TP6, TP9, TP11, TP13, TP15, TP17, TP19, TP21, TP24, TP26, TP28, TP30, TP32, TP34, TP37, TP38, TP56, TP57, TP58, TP59, TP60, TP61, TP62, TP65, TP66, TP67, TP68, TP69, TP70, TP71, TP83, TP84, TP85, TP86, TP87 | 36 | TP_Keystone_Electronics_5006 | Circuit Board Hardware - PCB TEST POINT BLK .063 | Keystone Electronics | 5006
| TP39, TP40, TP41, TP42, TP43, TP44, TP45, TP46, TP47, TP48, TP49, TP50, TP51, TP52, TP53, TP54, TP55, TP63, TP64, TP72, TP73, TP74, TP75 | 23 | TP_TE_Connectivity_5-146280-1_1POS | Headers & Wire Housings Unshrouded 1 POS T/H | AMP - TE CONNECTIVITY | 5-146280-1
| U1, U2, U6 | 3 | TPS79525DCQR | Single Output High PSRR LDO, 500 mA, Fixed 2.5 V Output, 2.7 to 5.5 V Input, 6-pin SOT-223 (DCQ), -40 to 125 degC, Green (RoHS & no Sb/Br) | Texas Instruments | TPS79525DCQR
| U3 | 1 | LDO_Microchip_MIC69502WR-TR_ADJ | LDO Voltage Regulators 5A Low VIN LDO Regulator with 0.5Vref | Microchip | MIC69502WR-TR
| U4 | 1 | LDO_Analog_Devices_ADM7170ACPZ-2.5-R7_2.5V | LDO Voltage Regulators 0.5A Hi PSRR FT LDO 2.5V | Analog Devices | ADM7170ACPZ-2.5-R7
| U5 | 1 | TPS79530DCQR | Single Output High PSRR LDO, 500 mA, Fixed 3 V Output, 2.7 to 5.5 V Input, 6-pin SOT-223 (DCQ), -40 to 125 degC, Green (RoHS & no Sb/Br) | Texas Instruments | TPS79530DCQR
| U7 | 1 | STD30NF06LT4 | MOSFET Automotive-grade N-channel 60 V, 19 mOhm typ., 24 A STripFET F6 Power MOSFET in a DPAK package | STMicroelectronics | STD30NF06LT4
| U8 | 1 | TPS78618DCQ | Single Output High PSRR LDO, 1.5 A, Fixed 1.8 V Output, 2.7 to 5.5 V Input, 6-pin SOT-223 (DCQ), -40 to 125 degC, Green (RoHS & no Sb/Br) | Texas Instruments | TPS78618DCQ
| U9 | 1 | TPS79425DCQR | Single Output High PSRR LDO, 250 mA, Fixed 2.5 V Output, 2.7 to 5.5 V Input, 6-pin SOT-223 (DCQ), -40 to 85 degC, Green (RoHS & no Sb/Br) | Texas Instruments | TPS79425DCQR
| U10, U11, U12 | 3 | TPS79333DBVREP | Single Output Fast RF LDO, 200 mA, Fixed 3.3 V Output, 2.7 to 5.5 V Input, 5-pin SOT-23 (DBV), -40 to 125 degC, Green (RoHS & no Sb/Br) | Texas Instruments | TPS79333DBVREP
| U13 | 1 | TPS79525DCQR | Single Output High PSRR LDO, 500 mA, Fixed 2.5 V Output, 2.7 to 5.5 V Input, 6-pin SOT-223 (DCQ), -40 to 125 degC, Green (RoHS & no Sb/Br) | Texas Instruments | TPS79525DCQR
| U14, U18, U19, U23, U24, U29, U30, U31 | 8 | INA226AQDGSRQ1 | Current & Power Monitors & Regulators Automotive, 36-V, Ultra-High Accuracy, Low-/High-Side, I2C Out Current/Power Monitor w/ Alert 10-VSSOP -40 to 125 | Texas Instruments | INA226AQDGSRQ1
| U15 | 1 | IC_Silicon_Laboratories_ SI5395A-A-GM_CLK | Clock Synthesizer / Jitter Cleaner Single PLL jitter attenuator with xtal: 12-outputs up to 1028 MHz; integer+fractional | Silicon Labs | SI5395A-A-GM
| U16 | 1 | IC_Cypress_Semiconductor_CY8C9560A-24AXI | Interface - I/O Expanders 60BIT IO EXPANDER W/EEPROM | Cypress | CY8C9560A-24AXI
| U17 | 1 | IC_PSI_DRS4 | DRS4 QFN76 DAQ Chip |  |  | CONSIGNED PART
| U20, U22, U33 | 3 | TMP112AIDRLR | Board Mount Temperature Sensors Hi-Prec Lo-Pwr Dig Temp Sensor | Texas Instruments | TMP112AIDRLR
| U21 | 1 | AD9245 | Analog to Digital Converters - ADC 14-Bit 40 MSPS 3V | Analog Devices | AD9245BCPZ-40
| U25A, U25B, U25C, U25D, U25E, U25F, U25G, U25H, U26 | 9 | HMC849 | RF Switch ICs DC-6 GHZ Hi Isolation Switch | Analog Devices | HMC849ALP4CE
| U27 | 1 | IC_FTDI_FT232RQ-REEL | USB Interface IC USB to Serial UART Enhanced IC QFN-32 | FTDI | FT232RQ-REEL
| U28 | 1 | LDO_Microchip_MCP1812AT-018_1V8 | LDO Voltage Regulators Ultra Low Iq LDO | Microchip | MCP1812AT-018/TT
| U32 | 1 | LIS3MDLTR | Board Mount Hall Effect / Magnetic Sensors Ultra Lo-Pwr Hi Perf 3-Axis 1.9-3.6V | STMicroelectronics | LIS3MDLTR
| U34 | 1 | BME280 | Board Mount Humidity Sensors | Bosch Tools | BME280
| U35 | 1 | IC_TXS02612RTWR_SD_Level_Shifter | Interface - I/O Expanders SDIO Port Expander | Texas Instruments | TXS02612RTWR
| U36 | 1 | SI53362-B-GM | Clock Buffer LVCMOS 2:12 buffer (200MHz), 2:1 LVCMOS input max, output enable (QFN24) | Silicon Labs | SI53362-B-GM
| U37 | 1 | AD5675 | Digital to Analog Converters - DAC 16-bit octal I2C nanoDAC | Analog Devices | AD5675BCPZ-REEL7
| U38 | 1 | ADR4520BRZ-R7 | Ultralow Noise, High Accuracy Voltage Reference, 2.048 V Output, 3 to 15 V Supply, Industrial, 8-pin SOIC (R-8), Reel | Analog Devices | ADR4520BRZ-R7
| U39, U40 | 2 | IC_NXP_PCA9548ABS,118_I2C_8Channel | Multiplexer Switch ICs 8CH I2C SWTCH W/REST | NXP Semiconductors | PCA9548ABS,118
| U41, U42 | 2 | LDO_Texas_Instruments_TLV70218QDSERQ1_300mA | LDO Voltage Regulators 300mA Low | Texas Instruments | TLV70218QDSERQ1
| U43 | 1 | IC_ROHM_BU4230FVE-TR | Supervisory Circuits LOW VOLT DETECT VOL | Rohm | BU4230FVE-TR
| U44, U45 | 2 | PMU_Texas_Instruments_TLC7733IPWR_2.93 | Supervisory Circuits 2.93V Monitor | Texas Instruments | TLC7733IPWR
| XTAL1 | 1 | TCXO_Murata_XTCLH50M000CHJA3P0_50MHz | TCXO Oscillators 50MHz 5x3.2x1.5mm 0.2ppm max Crystal | Murata | XTCLH50M000CHJA3P0
| XTAL2 | 1 | AST3TQ-28 TCXO 25 MHz | TCXO Oscillators 25MHz 3.3Volt LVCMOS 0.280 ppm -40C 85C | Abracon | AST3TQ-T-40.000MHz-28